## ADVENTURECluster_Support
SimLab-ADVENTURECluster Interface - List of cards supported in Export
Element Types
S.No | Element Type | AdventureCluster Card | Property cards | Comments
1 | Tri3 | $Element ShellLinearTriangle | $ShellThickness
2 | Tri6 | $Element ShellLinearTriangle | $ShellThickness
3 | Quad4 | $Element ShellLinearQuadrangle | $ShellThickness
$ShellDirector
4 | Quad8 | $Element ShellLinearQuadrangle | $ShellThickness
$ShellDirector
5 | Tet4 | $Element 3DLinearTetrahedron
$Element 3DModifiedLinearTetrahedron
6 | Tet10 | $Element 3DQuadraticTetrahedron
$Element 3DModifiedQuadraticTetrahedron
7 | Wedge6 | $Element 3DLinearPentahedron
$Element 3DGasket6
$Element 3DUniaxialGasket6
8 | Wedge15 | $Element 3DQuadraticPentahedron
9 | Hex8 | $Element 3DLinearHexahedron
$Element 3DGasket8
$Element 3DUniaxialGasket8
10 | Hex20 | $Element 3DQuadraticHexahedron
11 | Pyramid5 | $Element 3DLinearPyramid
12 | Bar 2 | $Element Bar | $BarSectionDirector
$BarGeometry
13 | RBAR | $RigidRod
14 | RBE3 | $InterpolationConstraintElement
15 | RBE2 | $RigidBar
Loads And Boundary Conditions
Structural
S.No | Load Type / Type of Boundary condition | AdventureCluster Card | Property cards | Comments
1 | Coordinate | $LocalCoordinateSystem
2 | Pressure | $Pressure |  | Supported for solid elements
3 | Force | $Load |  | Node , Edge and Surface forces supported.
4 | Body Force | $GravityAcceleration $CentrifugalLoad |  | Both Fixed and Enforced constraints are supported. Entity types supported are : Node , Edge and Face.
5 | Constraints | $DisplacementLocalSystemID
$ForcedDisplacement
6 | ThermalLoad | $InitialTemperature,
$Temperature
7 | Contact | $ContactPair |  | Supported for solid elements, For thermal contact it will write structural contact, need to add thermal contact support
8 | Contact master and slave surface elements details | $SurfaceSegment |  | Supported for solid elements
9 | Surface Interaction - Friction parameter | $Friction
10 | MPC | $LinearConstraint
11 | Spring Stiffness | $SpringConstant |  | Analysis -> Connections -> Spring -> General
12 | Spring Property ID | $LinearConstraint
13 | Spring Element | $SpringPropertyID
14 | Sets | $NodeSet, $ElementSet,$SurfaceSegment |  | In Sets, Node,Shell Elem,Solid Elem Layer and Solid Elem Face types are supported.
15 | Material and Property details | $MaterialID
15 | Material - Elastic - Youngs Modulus | $YoungModulus
$YoungModulusInTable
16 | Material - Elastic - Poisson Ratio | $PoissonRatio
17 | Material - Elastic -Density | $Density
18 | Material - Elastic Plastic - Hardening Param | $HardeningParameter
19 | Material - Elastic - Thermal Expansion | $ThermalExpansionCoefficient
$ThermalExpansionCoefficientInTable
20 | Material - Elastic Plastic - Yield Stress | $YieldStress
$YieldStressInTable
$MisesIsotropicHardeningCurve
| Material - Gasket | $GasketInitialGap,$LoadingPath,$UnloadingPath
21 | Mass | $NodalMass
22 | Analysis Type Details | $Process |  | coupling_analysis_type=TransientHeatTransfer/HeatTransfer - supported for coupled static thermal analysis.
23 | Analysis Details | $TimeStep
24 | Output Requests | $OutputParameter |  | Refer Sheet "OutputParameterSupport" for output request details.
25 | Load case | $ProcessSequence
26 | Contact in Load case | $AddContactPair/$RemoveContactPair
27 | Solver Export - Split File option | $Include
28 | Normal mode Analysis details | 2) $EigenvalueParameter
29 | Initial Velocity | $InitialVelocity
30 | Velocity | $ForcedVelocity
31 | Damping | $ModalDampingRatioInTable
32 | ExcitationLoad | $ExcitationLoad $FrequencyDependentTable
33 | Bush | $Dashpot
34 | Traction Load | $SurfaceIDLoad
35 | Press Fit | $ContactInterference |  | Interfernce
36 | Press Fit | $ContactInterferenceShrink |  | Interfernce - Auto Shrink
37 | Spring Damper Element | $Element SpringUniDof |  | Analysis -> Connections -> Spring damper
38 | Spring Elemet Property | $UniSpringConstant
39 | Spring Element | $Element SpringGeneralized |  | Analysis -> Connections -> Spring -> Iso
40 | Spring local coordinate | $ElementLocalSystemID
41 | Spring property | $GeneralizedSpringConstant
Thermal
S.No | Load Type / Type of Boundary condition | AdventureCluster Card | Property cards | Comments
1 | Initial Temperature | $InitialTemperature
2 | Temperature | $ForcedTemperature |  | Supported only for solid elements. Amplitude table supported
$TransientForcedTemperature
4 | Heat Flux | $HeatFlux |  | Supported only for solid elements. Amplitude table supported
$TransientHeatFlux
5 | Convection | $HeatConvection |  | Supported only for solid elements. Amplitude table not supported
6 | HeatSource | $InternalHeatGeneration |  | Only body supported. Amplitude table supported
7 | Material - Elastic - Heat Capacity | $SpecificHeat
$SpecificHeatInTable
8 | Material - Elastic -Density | $Density
9 | Material - Elastic - ThermalConductivity | $ThermalConductivity
$ThermalConductivityInTable
10 | ThermalMPC | $LinearConstraint
Others
S.No | Other cards details | AdventureCluster Card | Property cards | Comments
1 | Model Info | $ModelInfo |  | Enable the following flag in Export Solver dialog. "Split File" or "Node set for each body".
2 | Node Set | $NodeSet |  | Enable the following flag in Export Solver dialog. "Split File" or "Node set for each body".
3 | Include files | $Include
4 | Stabilization Damping Factor | $StabilizationDampingFactor
5 | Contact Stabilization Factor | $ContactStabilize
6 | Matrix Solver Parameter | $MatrixSolverParameter |  | Solver type, Precondition type, matrix structure

## OutputParameterSupport
ADVENTURECluster $OutputParameter support
S.No | SimLab Output Request Type | ADVENTURECluster Output Parameter
1 | Displacement | Displacement
2 | Normal Stress | Stress
3 | Nodal Stress | NodalStress
4 | Stress at Node On Element | Stress@NodeOnElement
5 | Equivalent Stress | EquivalentStress
6 | Principal Stress | PrincipalStress
7 | Nodal Principal Stress | NodalPrincipalStress
8 | Tresca Stress | TrescaStress
9 | Normal Strain | Strain
10 | Nodal Strain | NodalStrain
11 | Nodal Plastic Strain | NodalPlasticStrain
12 | Nodal Equivalent Elastic Strain | NodalEquivalentElasticStrain
13 | Nodal Equivalent Plastic Strain | NodalEquivalentPlasticStrain
14 | Nodal Principal Elastic Strain | NodalPrincipalElasticStrain
15 | Nodal Principal Plastic Strain | NodalPrincipalPlasticStrain
16 | Strain at Node On Element | Strain@NodeOnElement
17 | Equivalent Strain | EquivalentElasticStrain
18 | Principal Strain | PrincipalStrain
19 | Nodal Principal Strain | NodalPrincipalStrain
20 | Strain Energy Density | StrainEnergyDensity
21 | Nodal contact | NodalContact
22 | Input nodal contact | NodalSegment
23 | Contact Displacement | ContactDisplacement
24 | Contact pressure | ContactTraction
25 | Normal vector of the contact surface | ContactNormalVector
26 | Contact Penetration | ContactPenetration
27 | Contact Force Total | ContactForceTotal
28 | Contact Force Normal | ContactForceNormal
29 | Nodal Contact Area | NodalContactArea
30 | Contact Area | ContactArea
31 | Contact Shear Vector | ContactShearVector
32 | Eigen Frequency | EigenFrequency
33 | Nodal Mass | LumpedMass
34 | Reaction Force | ReactionForce
35 | Residual Force | ResidualForce
36 | Temperature of the node | NodalTemperature
37 | Reaction Moment | ReactionMoment
38 | Temperature | Temperature
39 | Heat Flux | HeatFlux
40 | Temperature Gradient | TemperatureGradient
41 | Temperature gradient of the node | NodalTemperatureGradient