## AcuSolve Export Support
SimLab-AcuSolve Interface - List of cards supported in Export
SimLab Terminology | AcuSolve Card | Comments
Nodes | COORDINATE | Card to export nodes
Elements | ELEMENT_SET, VOLUME_SET | Card to export solid body elements
Initial Condition | NODAL_INITIAL_CONDITION
Inlet | SIMPLE_BOUNDARY_CONDITION, SURFACE_OUTPUT, RADIATION_SURFACE, SURFACE_SET | type = inflow
Outlet | SIMPLE_BOUNDARY_CONDITION, SURFACE_OUTPUT, RADIATION_SURFACE, SURFACE_SET | type = outflow
Wall | SIMPLE_BOUNDARY_CONDITION, SURFACE_OUTPUT, RADIATION_SURFACE, SURFACE_SET | type = wall
Slip | SIMPLE_BOUNDARY_CONDITION, SURFACE_OUTPUT, SURFACE_SET | type =slip
Symmetry | SIMPLE_BOUNDARY_CONDITION, SURFACE_OUTPUT, SURFACE_SET | type = symmetry
Far Field | SIMPLE_BOUNDARY_CONDITION, SURFACE_OUTPUT, SURFACE_SET | type = far_field
Periodics | PERIODIC_BOUNDARY_CONDITION
Mesh Displacement | MESH_BOUNDARY_CONDITION, FLEXIBLE_BODY
Translation and Rotation/Rigid Body Motion | MESH_MOTION, MESH_BOUNDARY_CONDITION
Two way Coupling | EXTERNAL_CODE, EXTERNAL_CODE_SURFACE
Radiation Surface | RADIATION_SURFACE
Solar Radiation | SOLAR_RADIATION
Solar Radiation Surface | SOLAR_RADIATION_SURFACE
Solar Radiation Model | SOLAR_RADIATION_MODEL
Interface Surface | INTERFACE_SURFACE
Fan Component | FAN_COMPONENT
Thin Solid | THERMAL_SHELL
Heat Exchanger | HEAT_EXCHANGER_COMPONENT
Body Force | BODY_FORCE, GRAVITY
Heat Source | BODY_FORCE, VOLUME_HEAT_SOURCE
Contact Resistance | THERMAL_SHELL
Surface / Element Output | SURFACE_OUTPUT, ELEMENT_OUTPUT
Multiplier Function | MULTIPLIER_FUNCTION
Reference Frame | REFERENCE_FRAME
Emissivity | EMISSIVITY_MODEL
Advanced BC | NODAL_BOUNDARY_CONDITION, ELEMENT_BOUNDARY_CONDITION, SURFACE_INTEGRATED_CONDITION
Material Parameters | MATERIAL_MODEL
| DENSITY_MODEL | Constant and boussinesq density model
| SPECIFIC_HEAT_MODEL | Constant specific heat model
| CONDUCTIVITY_MODEL | Constant isotropic conductivity, anisotropic conductivity
| VISCOSITY_MODEL | Constant viscosity
| DIFFUSIVITY_MODEL | Constant diffusivity
POROSITY_MODEL
MATERIAL_RADIATION_MODEL
GAS_KINETIC_MODEL
ELECTRICAL_RESISTIVITY_MODEL
Solution Parameters | ANALYSIS | static or steady , dynamic or transient
EQUATION
AUTO_SOLUTION_STRATEGY
RADIATION
Output Request Parameters | NODAL_OUTPUT
DERIVED_QUANTITY_OUTPUT
RUNNING_AVERAGE_OUTPUT
TIME_AVERAGE_OUTPUT
ERROR_ESTIMATOR_OUTPUT
RESTART_OUTPUT
NODAL_RESIDUAL_OUTPUT
TIME_HISTORY_OUTPUT
Battery Parameters
Battery Pack | BATTERY_PACK
Circuit Model | BATTERY_MODEL
Battery Module | BATTERY_MODULE
Battery Parts( Cell, busbar, positive and negative terminal) | BATTERY_COMPONENT_MODEL
BATTERY_THERMAL_RUNAWAY_MODEL