## SimLab_Ansys_Interface(.ans)
SimLab-Ansys Interface - List of cards supported in (*.ans) Export
SimLab Terminology | Ansys Card | Sub Parameters | Comments
Coordinate | CSYS |  | Activates a previously defined coordinate system.
Node details | N | (ID,X,Y,Z) | Defines a node.
Element definition | EN |  | Defines an element by its number and node connectivity.
| EMORE |  | Adds more nodes to the just-defined element.
| E |  | Defines an element by node connectivity.
| ET | LINK8, BEAM188, BEAM4, LINK33, SOLID92, INTER195, SHELL63, SHELL93, MASS21, TARGE170,CONTA173, CONTA174, PRETS179, SOLID285, SOLID65, SOLID164, SOLID185, SOLID45, MESH200, SOLID187, SOLID227, SOLID168, SOLID98, SOLID186, SOLID226, SOLID95, SOLID87, SOLID45, SOLID5, SOLID70, SOLID90, SHELL181, SHELL41, SHELL163, SHELL57, SHELL93, SHELL281, SHELL132, BEAM4, COMBIN14 | Defines a local element type from the element library.
| TYPE |  | Sets the element type attribute pointer.
| KEYOPT |  | Sets element key options.
Material definition | MP | REFT, EX, EY, EZ, NUXY, NUYZ, NUXZ, GXY, GYZ, GXZ, VISC, DENS
| MAT |  | Sets the element material attribute pointer.
Property definition | R |  | Defines the element real constants.
| REAL |  | Sets the element real constant set attribute pointer.
| RMORE |  | Adds real constants to a set.
Bar property definition | SECTYPE | BEAM(CTUBE,CSOLID,RECT,I,L)
| SECOFFSET | CENT,SHRC,ORIGIN
| SECNUM |  | Sets the element section attribute pointer.
RBE ¦ Property RBE3 | RBE3 |  | Distributes the force/moment applied at the master node to a set of slave nodes, taking into account the geometry of the slave nodes as well as weighting factors.
RBE ¦ Property RBE2 and RIGID bar | CERIG | ALL, U(X,Y,Z), ROT(X,Y,Z) | Defines a rigid region
Rigid bar | CP | U(X,Y,Z), ROT(X,Y,Z) | Defines (or modifies) a set of coupled degrees of freedom.
Force | F |  | Specifies force loads at nodes.
Constraint | D | UX,UY,UZ, ROTX, ROTY, ROTZ, TEMP | Defines DOF constraints at nodes.
Pressure | SFE | PRES,HFLUXCONV | Specifies surface loads on elements.
Initial Temperature | TUNIF |  | Assigns a uniform temperature to all nodes.
Contact surfaces | TSHAP | TRIA, TRI6, QUAD, QUA8 | Defines simple 2-D and 3-D geometric surfaces for target segment elements.
Coordinate | K |  | Defines a keypoint.
| CSKP | 0,1,2 | Defines a local coordinate system by three keypoint locations.
Bar element and pretension | SECN(SECNUM) |  | Sets the element section attribute pointer
Pretension | SECTYPE | PRETENSION | Associates section type information with a section ID number.
| SECDATA |  | Describes the geometry of a section
| SECMODIF |  | Modifies a pretension section
| SLOAD | (LOCK, SLID, TINY), FORC | Load a pretension section.
Set | ESEL | (R or A)NODE,ALL | Selects a subset of elements.
Body Force | ACEL |  | Specifies the linear acceleration of the structure.
Temperature | D | ( TEMP )
Heat Flux | SFE | ( Label = HFLUX )
Convection | SFE | ( Label = CONV )
Set Master DOF | M | ALL, U(X,Y,Z), ROT(X,Y,Z) | Defines master degrees of freedom for reduced and superelement generation analyses.
Other Miscellaneous cards | /PREP7 |  | Enters the model creation preprocessor.
| /NOPR |  | Suppresses the expanded interpreted input data listing.
| IMMED |  | Allows immediate display of a model as it is generated.
| /COM |  | Places a comment in the output.
| /VIEW |  | Defines the viewing direction for the display.
| /ANGLE |  | Rotates the display about an axis.
| /ZOOM |  | Zooms a region of a display window.
| ANTYPE,STATIC,NEW |  | Specifies the analysis type and restart status.
| /WIN (/WINDOW) |  | Defines the window size on the screen.
| SHPP |  | Controls element shape checking.
| EPLOT |  | Produces an element display(SELECTED).
| CM | NODE | Groups geometry items into a component.
| NROTAT | ALL | Rotates nodal coordinate systems into the active system for force, constraint,mass,AssignLCS

## SimLab_Ansys_Interface(.cdb)
SimLab-Ansys Interface - List of cards supported in (*.cdb) Export
SimLab Terminology | Ansys Card | Sub Parameters | Comments
Node details | NBLOCK | (ID,X,Y,Z) | Defines a node.
Element definition | EBLOCK |  | element definition card
| ET | 188,4,63,181,41,163,93,281,285,65,164,185,45,92,187,227,168,98,186,226,95,5 | Element type definition card
|  | 131,132,70,87,90 | Temperature DOF elements
|  | 170, 174, 173 | Contact elements
|  | 21 | Mass element
|  | 179 | Pretension element
|  | 14 | Spring element
|  | 190 | Solid-Shell element
Material definition | MPDATA | EX,NUXY,DENS,ALPX | Material definition card
| MPTEMP | EX,NUXY | Supported for value vs temperature table
Set | CMBLOCK | NODE,ELEMENT | Creates a component of nodes or elements
pretension | SLOAD |  | Creates pretension load
MPC | CE |  | Constraint Equation
Constraint | D
Pressure | SFE, *Dim {for Amplitude table}
Force | F
Thermal load | BFUNIF,BF | TEMP | Assigns temperature on nodes
RBE | RBE3,RBE2
RBAR | CERIG,CP
Convection | SFE, Conv |  | Creates convection
solver export | ACEL |  | Global accleration
| DELTIM |  | Solving based on time step
| NSUBST |  | Solving based on sub step
| TIME |  | time for load step
| AUTOTS |  | auto time step
| NLGEOM |  | For large deformation analysis
| EQSLV |  | Equation solver method
| NEQIT |  | Maximum number of iterations for final execution in the case of non-convergence
| PRED |  | Activate the predictor for nonlinear analysis
| LNSRCH |  | Line Search
| SOLCONTROL |  | Optimized and enhanced nonlinear solution algorithms
| OUTRES |  | For output request
loadcase | LSWRITE,LSSOLVE,LSCLEAR
solver export | SOLVE
ANTYPE | Static, Modal
Include file | /INPUT |  | Used to link additional files to the main deck file
Stress - Total strain table | TB,MISO |  | Stress - Total strain table support for Elastic - Plastic material
TBTEM
TBPT
Stress - Plastic strain table | TB,PLAS |  | Stress - Plastic strain table support for Elastic - Plastic material
TBFIELD
TBPT,DEFI