## LsDyna Export Card
SimLab-LsDyna Interface - List of export cards supported
SimLab Terminology | LsDyna Card | Comments
Nodes | *NODE | Card to export nodes.
Solid Elements | *ELEMENT_SOLID | Hex8,Wedge6,Tet4,Tet10 are supported. Higher order Hex and wedge are exported as lower order.
Shell Elements | *ELEMENT_SHELL | Tri3 and Quad4 are supported. Higher order elements are exported as Tri3 and Quad4
Body name and id | *PART | To define body name and its Id.
Property | *SECTION_SOLID | Card to export solid and shell property.
*SECTION_SHELL
Sets | *SET_NODE_LIST_TITLE | Node sets in list form
| *SET_SOLID_TITLE | Solid element sets in list form
| *SET_SHELL_LIST_TITLE | Shell element sets list form
| *SET_SEGMENT_TITLE | Solid element face sets
Material | *MAT_ELASTIC | Supported export of Density, Young's modulus and Poisson Ratio.
| *MAT_THERMAL_ISOTROPIC | Supported export of Density,Heat capacity and Thermal conductivity
Global condition - Gravity | *LOAD_BODY_VECTOR
Fixed Constraints | *BOUNDARY_SPC_NODE | Supported export of face, edge and point constraints.
Pressure | *LOAD_SEGMENT | Supported export of Pressure
| *DEFINE_CURVE | Time dependent pressure data will be exported
Initial Temperature | *INITIAL_TEMPERATURE_NODE | Supported export of Initial temperature.
Initial Velocity | *INITIAL_VELOCITY | Initial condition dialog
Thermal -> Temperature | *BOUNDARY_TEMPERATURE_NODE | Supported export of Thermal temperature boundary condition
| *DEFINE_CURVE | Time dependent temperature data will be exported.
Thermal control cards | *CONTROL_THERMAL_SOLVER | Card to export thermal control settings (Control not given to user)
*CONTROL_THERMAL_TIMESTEP
*DATABASE_TPRINT (DT BINARY)
*CONTROL_SOLUTION
Output control cards | *CONTROL_TERMINATION | Card to export output control cards (Control not given to user)
*DATABASE_BINARY_D3PLOT