## Sheet1
S.No | SimLab-Marc Interface - List of cards supported in Export |  | Comments/ Description
1 | COORDINATES |  | Card to export nodes
2 | CONNECTIVITY |  | Card to export elements
| Element Type | Marc Element Number
| Linear Bar | 52
| Quadratic Bar | 64
| Tri3 | 6
| Tri6 | 124
| Quad4 | 11
| Quad8 | 27
| Tet4 | 134
| Tet10 | 127
| Hex8 | 7
| Hex20 | 21
| Wedge6 | 136
3 | RBE2 |  | RBE2 element
4 | RBE3 |  | RBE3 Element
5 | POINT LOAD |  | Force export
6 | DIST LOADS |  | Supported for pressure export alone
7 | FIXED DISP |  | Supported for fixed and enforced constraints
8 | SPRINGS |  | Spring element definition
9 | FILMS |  | Convection definition
10 | CONTACT |  | Limited support - Only default parameters will be written out
11 | DEFINE NDSQ |  | Card to export node sets
12 | DEFINE ELSQ |  | Card to export element sets
13 | ISOTROPIC |  | Material definition card
14 | POST |  | Output request.Limited support - Only default parameters will be written out
15 | CONTROL |  | Limited support - Only default parameters will be written out
16 | AUTO LOAD |  | Limited support - Only default parameters will be written out
17 | VERSION |  | Marc 2003 and Marc 2005 versions are supported
18 | INITIAL STATE, CHANGE STATE |  | Temperature
19 | CREEP |  | Viso Plastic Material definition card for Creep Analysis
20 | TEMPERATURE EFFECTS |  | In Material, to define YoungsModulus/Poisson ration/Temperature curves
21 | AUTO CREEP |  | Solution Parameters for Creep Analysis
22 | AUTO THERM |  | Solution Parameters for Creep Analysis