## Export
SimLab-OptiStruct Interface - List of cards supported in Export
| Analysis Type | OptiStruct Card
| Linear Static | ANALYSIS = STATICS
| Non Linear Static | ANALYSIS = NLSTAT
| Non Linear Static - Large Displacement | ANALYSIS = NLSTAT with PARAM,LGDISP
| Normal Mode | ANALYSIS = MODES
| Excite | CMSMETH, Stress recovery analysis
| SIMPACK | CMSMETH
| ADAMS | OUTPUT = ADAMSMNF CMSMETH
| MotionSolve | CMSMETH LOADSET
| Coupled Thermal - Structural | ANALYSIS = STATICS, ANALYSIS = NLSTAT, ANALYSIS = MODES, ANALYSIS = HEAT
| Steady State Heat Transfer | ANALYSIS = HEAT
| Non Linear Steady State Heat Transfer | ANALYSIS = NLHEAT
| Transient Heat Transfer | ANALYSIS = HEAT
| Non Linear Transient Heat Transfer | ANALYSIS = NLHEAT
| Modal Frequency Response | ANALYSIS = MFREQ
| Direct Frequency Response | ANALYSIS = DFREQ
| Random Response | RANDOM
| Explicit Dynamic | ANALYSIS = NLEXPL
| Fatigue | ANALYSIS = FATIGUE
| Brake Squeal (Complex Eigenvalue) | ANALYSIS = MCEIG
| Non Linear Transient | ANALYSIS = DTRAN
| Modal Transient Response Analysis | ANALYSIS = MTRAN
| Drop Impact | ANALYSIS = NLEXPL
| Bulk Data section | Input or Output Section | Case Control Section | Comments
Coordinate System | CORD2R
CORD3R
CORD2C
CORD2S
Nodes | GRID |  |  | Rectangle and Cylindrical coordinate system Supported.Analysis coordinate system for results also supported
Elements | RBAR |  |  | Rigid Bar
| CBAR |  |  | Bar element
| CBEAM |  |  | Beam element
| CQUAD4 |  |  | Quad4 element
| CQUAD8 |  |  | Quad8 element
| CTRIA3 |  |  | Tri3 element
| CTRIA6 |  |  | Tri6 element
CQUADR
| CTETRA |  |  | Tet4/Tet10 element
| CPENTA |  |  | Wedge6/Wedge15 element
| CHEXA |  |  | Hex8/Hex20 element
| CGASK6, CGASK8, CGASK12, CGASK16 |  |  | Gasket Elements
| CONM2 |  |  | Mass
| RBE2 |  |  | Rbe2 elements
| RBE3 |  |  | Rbe3 elements
| PLOTEL3, PLOTEL4 |  |  | Plot element
| CELAS1 |  |  | Spring element
| CGAP |  |  | Gap element
| CBUSH |  |  | Bush element
| CACINF3, CACINF4 |  |  | Acoustic Infinite elements
| CACPML3,CACPML4 |  |  | Acoustic APML elements
| CTAXI |  |  | Axisymmetric Elements
| CQAXI |  |  | Axisymmetric Elements
| CAABSF |  |  | Absorber elements (Only shell)
| CQPSTN |  |  | Plane strain Elements
| CTPSTN |  |  | Plane strain Elements
| JOINTG |  |  | Joint Element
Properties | PBAR |  |  | Bar element property
| PBEAM |  |  | Beam element property
| PSHELL |  | RBODY - Write if OptiStruct element is assigned as rigid | Shell element property.supported HOURGLS for OS explicit
| PSOLID |  | PFLUID - write if solid body assign to fluid property | Solid element property.supported HOURGLS for OS explicit
| PELAS |  |  | Spring property
| PGAP |  |  | Gap element property
| PBUSH |  |  | Bush element property
| PGASK |  |  | Gasket property
| PFAT, FATDEF |  |  | Fatigue property
| PACINF |  |  | Fluid property
| PACPML |  |  | Fluid property
| PAXI |  |  | Axisymmetric property
| PAABSF |  |  | Absorber property
| PPLANE |  |  | Plane strain property
| PCOMP |  |  | Shell Composite property
| PJOINTG |  |  | Joint Element property
Material | MAT1 |  |  | Isotropic material
| MAT10 |  |  | Fluid Material
| MAT9 |  |  | Orthotropic Material
| MAT8 |  |  | Lamina Material (2D - Orthotropic Material)
| MAT4 |  |  | Thermal Material
| MGASK |  |  | Gasket Material
| TABLES1 |  |  | Loading and Unloading Tables
| MATFAT |  |  | Fatigue Material
| MATT4 |  |  | Thermal material - Tabular Function
| MATT9 |  |  | Orthotropic material - Temperature dependent
| MAT5 |  |  | Thermal material - Orthotropic
| MATS1 |  |  | Plastic Material: Supported model - Johnson Cook
| MAT1EC |  |  | Electrical Material
| MATT1EC |  |  | Temperature dependent Electric Material
| MATHE |  |  | Hyper-Elastic Material : models supported: Mooney Rivlin,Ogden,Arruda Boyce,Marlow
| MAT9OR |  |  | Orthotropic Material using Engineering constants
| MATVP |  |  | Support types : STRAIN, TIMEC, TIMET, HYPERB, TEST, ANAND, DARVEAU,NORTON,DORN
| MATVE |  |  | Visco elastic material: Models supported - Prony and rtest
| MATTVP |  |  | Temperature dependent viscous property
| MATPE1 |  |  | Poro elastic material
| TABLEMD |  |  | Plastic strain rate vs Stress vs Plastic strain Total strain rate vs Stress vs Total strain
| MATT9OR |  |  | Temperature dependent Orthotropic Material using Engineering constants
Loads
Initial Condition | STRESS |  | INISTRS (Non linear)
| TEMP |  | TEMPERATURE {Steady state HT} IC {Transient HT}
Force | FORCE FORCE, TABLED1, DLOAD, TLOAD1 - (If amplitude table defined) |  | LOAD DLOAD - (If amplitude table defined)
Moment | MOMENT MOMENT, TABLED1, DLOAD, TLOAD1 - (If amplitude table defined)
Pressure | PLOAD4 PLOAD4, TABLED1, DLOAD, TLOAD1 - (If amplitude table defined)
Body Force | ACCEL2
Gravity | GRAV |  | LOAD
Rotation | RFORCE
Hydrostatic Pressure | PLOADSF |  |  | HYDRO
Surface Traction | PLOADSF |  |  | DIREC, SHEAR
Temperature | TEMP, TEMPT |  | TEMP TEMP(LOAD,HTIME=ALL) {Coupled Thermal} TEMP(LOAD,TEMPT) {Nonliner}
Coupled Thermal Analysis
Nonliner Static Analysis
Thermal ¦ Temperature | SPC, SPCADD SPC, SPCD, TLOAD1, DLOAD {Transient HT} |  | SPC DLOAD {Transient HT}
Flux | QBDY1, CHBDYE TLOAD1, DLOAD {Transient HT} |  | LOAD {Steady State HT} DLOAD {Transient HT}
Convection | PCONV, CONV,CHBDYE, SPOINT, MAT4 TLOAD1, DLOAD {Transient HT},CONVG,CNVGADD |  | TEMP, SPC, DLOAD {Transient HT}
Heat Source | QVOL |  | LOAD | Heat generation
Pretension | PRETENS,PTFORCE,PTADD,PTADJST |  | PRETENSION, STATSUB(PRETENS) | Pretension definition
Thread Pretension | CLRNC, CONTACT, PCONT |  |  | Thread Pretension definition
Excitation load | DLOAD, DAREA |  | DLOAD
| RLOAD2 |  |  | •Amplitude table - Freq Vs Amplitude type • Phase table - Freq Vs Phase type
| RLOAD1 |  |  | •Amplitude table - Freq Vs Real type • Phase table - Freq Vs Imaginary type
| ACSRCE, SLOAD |  | DLOAD | •Amplitude table - Freq Vs Power
Pre-Stress Effect |  |  | STATSUB(PRELOAD) | Supported for coupled analysis, flexible body generation - motionsolve
Global damping | TABDMP1 |  | SDAMPING
Random Response | RANDPS, TABRND1 |  | RANDOM
Fatigue Loading | FATLOAD, TABFAT, FATEVNT, FATSEQ |  | FATDEF, FATPARM, FATSEQ
Solder Fatigue | FATSDR, PFATSDR |  | FATDEF
Non Structural mass | NSM, NSML, NSMADD |  | NSM
Cohesive contact | MCOHED,DMGINI,DMGEVO
Radiation | RADM, RADBC,CHBDYE, SPOINT |  | SPC | Supported for Non linear steady state heat transfer analysis
Constraints
Fixed Constraints | SPC1, SPCADD |  | SPC
Enforced Displacements | SPCD, SPCADD |  | LOAD
Multi-point constraints | MPC , MPCADD |  | MPC
Cyclic Mpc | CYSYM, CYAX,CYJOIN
Contact
Contact | PCONT, SET(Slave), SURF(Master), CONTACT, TIE
Contact Property | PCONTHT,PCONTEC |  |  | Contact surface conductance Value and Table support
Sets
Node and Element Sets | SET, SURF
Aset | ASET, ASET1
Solution Parameters
NLOUT
NLADAPT
CNTSTB
|  |  | TSTEP | Transient Heat transfer analysis
| EIGRL / EIGRA |  | METHOD | Normal Mode Analysis / Modal FRF / Complex Eigen value analysis
| EIGRL / EIGRA |  | METHOD(FLUID) | Normal Mode Analysis / Modal FRF
| EIGC |  | CMETHOD | Complex Eigen value analysis
|  |  | STATSUB(STRUCTURE) | Steady state heat transfer - Include Static Subcase
| VISCO |  | VISCO | Nonlinear static / Nonlinear transient
|  |  | STATSUB(BRAKE) | Complex Eigen value analysis (To perform Brake Squeal analysis)
| TSTEPE |  | TSTEPE | Explict Dynamic analysis/ Drop Impact
| FREQ,FREQ1,FREQ2 |  | FREQUENCY | Direct Frequency response
| FREQ+FREQ1+FREQ2 |  | FREQUENCY | Direct Frequency response (Multiple frequency range options)
| FREQ,FREQ1,FREQ2,FREQ3,FREQ4,FREQ5 |  | FREQUENCY | Modal Frequency response/Random response
| FREQ+FREQ1+FREQ2+FREQ3+FREQ4+FREQ5 |  | FREQUENCY | Modal Frequency response/Random response (Multiple Frequency Range options)
RESVEC
|  |  | DYREL | Explict Dynamic analysis/ Drop Impact
PARAM
GAPPRM CKGPDIR
PRETPRM INILOAD
PRETPRM PRTSW
|  |  | EXCOUT | Excite Analysis only
AUTOSPC
INREL
PRGPST
OGEOM
CHECKEL
WTMASS
COUPMASS
AMSES
AMLS
NLPARM
EFFMASS
LGDISP
HASHASSM
AUTOMSET
I64SLV
|  |  | SIMPACK | SIMPACK Analysis only
|  |  | SIMVER | SIMPACK Analysis only
UNSYMSLV
|  |  | EXCEXB | Excite Analysis only.Recovery Matrix output parameter is also supported.
|  |  | EXCOP2 | Excite Analysis only
|  |  | EXTOUT | Excite Analysis only
|  |  | FATPARM | Fatigue Analysis only
FASTCONT
FLLWER
PRTMGG
ENFMOTN
REFPNT
PRINFACC
SHL2MEM
|  |  | KDAMP | Modal frequency response
|  |  | G | Modal frequency response,Modal transient, Random response, Coupled analysis
|  |  | CNTSTB | Contact stabilization parameter. Non-Linear static Analysis only
|  |  | IR4NLCON | Inertia relief - Non linear static analysis
|  |  | CMSDIRM | Model reducttion - Flexible body - Motionsolve
|  |  | CMSOFST | Model reducttion - Flexible body - Motionsolve
|  |  | CONTPRM | Contact parameter for (small displacement) Non-Linear static Analysis
|  |  | TTERM | Termination time for explicit and drop analysis
|  |  | NOUTCYL | output results for each interval for explicit/drop analysis
|  |  | HOURGLS,HGTYP | Hourglass formulation type
|  |  | HOURGLS,HGFAC | Hourglass scale factor
|  |  | EXPISOP | Explicit integration type
IMPLOUT
ACPREFDB
ERPAREA
ERPREFDB
RHOCP
ERPC
ERPRHO
ERPRLF
LFREQ
HEREQ
GFL
|  |  | KTPLAST | Parameter to mention the number of linear iterations in each non-linear load step. Non-linear static solution only.
SIGMA
Battery |  |  | BCELL
MCELL
PCELL
MODULE
Others
Power Sensor | PANELG |  | ERP, ACPOWER, PFP | E-Motor Acoustics, Modal Frequency Response & Direct Frequency Response
TEMPD
Fluid Volume | MFLUID |  | MFLUID
SCREEN
|  | K2GG |  | Normal Mode Analysis only
| EDEM |  |  | Couple OptiStruct and EDEM
|  | M2GG |  | Normal Mode Analysis only
|  | P2G |  | Normal Mode Analysis only
Fluid-Structure Interface | ACMODL |  |  | Modal Frequency Response Analysis only
Contact output |  | CONTF(OPTI)
Save and Retrieve Normal Mode Analysis |  |  | EIGVNAME,EIGVSAVE | Normal Mode Analysis only
|  |  | EIGVRETRIEVE | Modal Frequency Analysis only
Nodal output request |  | DISP |  | ROTA
|  | VELOCITY |  | ROTA
|  | ACCELERATION |  | ROTA
SPCFORCE, SPCFORCE(OPTI)
MPCFORCE
GPFORCE, GPFORCE(OPTI)
THERMAL
OLOAD
|  | GPSTRESS |  | Supported only for solid elements
|  | GPSTRAIN |  | Supported only for solid elements and linear static analysis
Elemental output request |  | ELFORCE
ESK
|  | ESE | CREEP | Supported for Non-linear static and Non-linear transient analysis.
STRESS(GAUSS), STRESS(CUBIC), STRESS(CORNER), STRESS(SURF)
STRAIN(GAUSS), STRAIN(CUBIC), STRAIN(CORNER)
HGFREQ
|  | BORE |  | Only for static and coupled analysis
NLMON(ITER,DISP)
ACPOWER
ACPVELO
ACINT
PFPANEL
|  | NLDEBUG,NLP2NLC |  | Supported for Non-linear static and Non-linear transient analysis.
Optimization
Topology Design Space | DTPL (TMIN, STRESS, MEMBSIZ, MESH, DRAW, EXTR, PATRN, OVERHANG)
Free Shape Design Space | DSHAPE (PERT, PATRN, DRAW, EXTR, BMESH, GRIDCON)
Response | DRESP1
Response Equation | DRESP2, VARTYPE(DRESP1/2, DRESP1/2V, DRESP1/2L, DRESP1/2LV), DEQATN (If Equation is defined) |  | DESSUB
Response Constraint | DCONSTR, DCONADD | DESGLB | DESOBJ(MIN/MAX) / MINMAX / MAXMIN
Objective | DOBJREF
DOPTPRM |  |  | OPTMETH
MAXITER/DESMAX
OBJTOL
DELSHP
MATINIT
MINDENS
DISCRETE
DELTOP
TOPDISC
OPTIMOMP
SYSSETTING
Initial memory allocation |  | MINLEN
Method to control the formulation of RIGID of CBUSH elements |  | PBUSHFORM
Loads and Boundary conditions Name and ID
While exporting we write out one more file (.csv) with SimLab boundary conditions name and OptiStruct ID information. It is currently supported only for Linear and Nonlinear static analysis.

## Optimization
| Responses | RType
1 | mass | MASS
2 | Fraction of mass | MASSFRAC
3 | Volume | VOLUME
4 | Fraction of Design volume | VOLFRAC
5 | Centre of Gravity | COG
6 | Moment of Inertia | INERTIA
7 | Compliance of static subcase | COMP
8 | Static displacement | DISP
9 | Mode shape | DISP
10 | Frequency of a normal mode | FREQ
11 | Static stress of homogenous material | STRESS
12 | Static strain of homogenous material | STRAIN
13 | Static force | FORCE
14 | Frequency of response displacement | FRDISP
15 | Frequency of response velocity | FRVELO
16 | Frequency of response acceleration | FRACCL
17 | Frequency of response stress | FRSTRS
18 | Frequency of response strain | FRSTRN
19 | Frequency of response force | FRFORC
20 | Frequency response equivalent radiated power | FRERP
21 | Static compliance weighted across all subcases | WCOMP
22 | Frequency weighted across reciprocal eigenvalues | WFREQ
23 | combined static compliance and frequency index | COMB
24 | Temperature | TEMP
25 | SPC Forces | SPCFORCE
26 | Thermal Compliance | TCOMP
27 | Fatigue | FATIGUE
28 | Grid point stress | GPSTR
29 | Gasket Pressure | GSKP
30 | Contact pressure | CNTP
31 | Bore Distortion | BORE
32 | PSD displacement | PSDDISP
33 | PSD velocity | PSDVELO
34 | PSD acceleration | PSDACCL
35 | PSD stress | PSDSTRS
36 | PSD strain | PSDSTRN
37 | PSD pressure | PSDPRES
38 | RMS displacement | RMSDISP
39 | RMS velocity | RMSVELO
40 | RMS acceleration | RMSACCL
41 | RMS stress | RMSSTRS
42 | RMS strain | RMSSTRN
43 | RMS pressure | RMSPRES
44 | Nodal Electric Potential | ELPOT
45 | Global Electric Compliance | ELCOMP