## Permas Export Support
SimLab-Permas Interface - List of cards supported in Export
SimLab Terminology | Permas Card | Sub Parameters | Comments
Nodes | $COOR NSET = ALL
Elements | $ELEMENT TYPE = 'elem type' ESET = 'body name'
BECOS,TRIA3, TRIM3,TRIMS6, TRIM6,TET4,TET10,QUAD4, QUAM4,QUAM8,HEXE8,HEXE20,HEXE27,PENTA6,PENTA15,GKHEX8,GKHEX20,GKPNT6,GKPNT15
RBE2 | $MPC RIGID | RIGID DPDOFS=1,2,3,4,5,6 DOFTYPE=DISP
RBE3 | $MPC WLSCON
Convection elements | CONA3,CONA6,CONA4,CONA8
Spring Elements | SPRING1,SPRING3,SPRING6,X1STIFF3, X1STIFF6, X2STIFF3,X2STIFF6
Mass Elements | MASS3, MASS6
Materials | $ENTER MATERIAL
$EXIT MATERIAL
$MATERIAL
| $ELASTIC | NAME=<name> TYPE=ISO
$DENSITY
$CONDUCTIVITY
$HEATCAP
$THERMEXP
$YIELD CRITERION
$PLASTIC INPUT=TABLE DEP=EPSP
$HARDENING
Gasket | $GASKET | NAME= TYPE =
$ELASTIC GENERAL
$DENSITY GENERAL
$THERMEXP GENERAL
| $GSKLOAD GENERAL | INPUT = TABLE DEP = DEFX MAXDEFX
| $GSKUNLOAD GENERAL | INPUT = TABLE DEP = DEFX DFMX
Property | $SYSTEM
$END SYSTEM
| $GEODAT SHELL | CONT=THICK NODES
| $GEODAT BEAM | CONT=AREA BEND TORS PREF
$ELPROP
Spring | $GEODAT SPRING | CONT = STIFF
| $GEODAT SCALAR | CONT = COEFF DOF
Mass | $GEODAT MASS | CONT = MASS OFFSET
Convection | $GEODAT CONA | CONT=ALPHA
Sets | $NSET NAME='setname'
$ESET NAME='setname'
$SFSET NAME='setname'
| $SURFACE ELEMENT | MIDNODE | Master and slave surfaces of contacts are written under this card. $SURFACE ELEMENTS SURFID=1 SFSET='name' MIDNODE='parameter value'
| $CONTACT LOAD | LPAT=1 GAPWIDTH = ABS | Master and Slave surface will be written as $SURFACE ELEMENTS SURFID=1 SFSET='name' $NSET NAME='name' . This card is exported for Permas Version 15 (or) higher selected in Export Dialog.
Contact | $CONTVAL | LPAT=1 GAPWIDTH = ABS | Master and Slave surface will be written as $SURFACE ELEMENTS SURFID=1 SFSET='name' $NSET NAME='name'
| $CONTACT NODE | CNP=NODE CONTSYS=0 AXES=<> | Node to Node
| $CONTACT SURFACE | CNP=SURFACE FRICTION=NO DISTOL = <> OUTTOL =<> | Face
| $CONTACT SURFACE | CNP=SURFNODE FRICTION=NO DISTOL = <> OUTTOL =<> | Face
| $CONTACT SURFACE | CNP=NODE FRICTION=NO DISTOL=<> OUTTOL =<> | Surface to Node
| $CONTACT NODE | CNP=SURFNODE CONTSYS=0 | Nodeto surface
| $MPC ISURFACE | DPDOFS=<> DISTOL = <> OUTTOL=<> | Mpc contact
$CONTACT LOAD
| $ CONTACT SURFACE SURFNODE |  | Surface to Surface Node
Loads | $LOADING & $END LOADING
Pressure | $DISLOAD | PRESS LPAT=1 IDS=ELGEO NODES=ALL
Thermal Load | $DISLOADN | TEMP LPAT=1 DOFTYPE=DISP
convection | $DISLOAD | TEMPFILM LPAT=1 DOFTYPE=TEMP NODES=ALL
Flux | $DISLOAD | SURFHS LPAT=1 IDS=ELGEO NODES=ALL
| $DISLOAD | SURFHSS LPAT=1 IDS=ELNODES NODES=ALL
| $DISLOADN | LPAT=1 IDS=ELNODES NODES=ALL
Force | $CONLOAD | LPAT=1 RSYS=0 DOFTYPE=DISP
Heat Source | $CONLOAD | LPAT=1 RSYS=0 DOFTYPE=TEMP
| $DISLOAD | VOLHS LPAT=1 DOFTYPE=TEMP NODES=ALL
Body Force | $INERTIA | GRAVITY LPAT = 1
$INERTIA ROTATION
Pretension | $PRETENSION | LOAD LPAT=1 PREDIR = FORCE_LOCK
THREAD SURFACE TO SURFNODE
Loadcase | $NLLOAD | TABLE TIME = LIST
MPC | $MPCVAL
| $MPC | GENERAL DPDOFS= DOFTYPE=DISP
SAME DPDOFS= DOFTYPE=DISP
JOIN DPDOFS= DOFTYPE=DISP
Constraints | $CONSTRAINTS &$END CONSTRAINTS
| $SUPPRESS | DOFS=<> DOFTYPE=DISP
| $PRESCRIBE | DOFS=<> DOFTYPE=DISP
Coordinates | $RSYS | CART | Rectangular
|  | CYL | Cylindrical
|  | SPHER | Sperical
Others | $INCLUDE FILE
$FIN
$STRUCTURE
$END STRUCTURE
$EXIT COMPONENT
$ELSYS POINTS
$ROTB RSYS=
$RESULTS
$NLRESULTS
$END RESULTS
$TRANSLOAD
$SITUATION
$END SITUATION
$PARAMETER
$MODDAMP
$ADDMODES