## NewInSL2024.1
What's new in SimLab 2024.1 - SimLab-Radioss Interface
SimLab Terminology | Radioss Card | Comments
Section | /SECTION
Time History for section | /TH/SECTIO
Post Processing: Shown results for RBE
Pretension

## RADIOSS_Cards
SimLab-RADIOSS Interface - List of export cards supported
SimLab Terminology | Radioss Card | Comments
Nodes | /NODE | Card to export nodes
Solid Elements | /BRICK | Card to export solid elements
/BRIC20
/TETRA4
/TETRA10
Shell Elements | /SHELL
/SH3N
Rigid Body | /RBODY
Body name and mat & prop mapping | /PART | To define the body name
Sets | /SURF/ - SEG, PART, SURF | Surface element sets
| /GRNOD/ - NODE, PART, GRNOD | Node set
| /GRBRIC/ - BRIC, PART | Solid Element
| /GRSH3N/ - SH3N, PART | TRI Shell Element sets
| /GRSHEL/ - SHEL, PART | QUAD Shell Element sets
Material | /MAT/VOID | Create the dummy materials and set the name
/MAT/LAW1 (ELAST)
/MAT/LAW36 (PLAS_TAB)
/MAT/LAW2 (PLAS_JOHNS)
/MAT/PLAS_ZERIL
/MAT/LAW42 (OGDEN)
/MAT/LAW82
/MAT/LAW62 (VISC_HYP)
/MAT/LAW69
/MAT/LAW70 (FOAM_TAB)
/MAT/LAW12 (3D_COMP)
/MAT/LAW28 (HONEYCOMB)
/MAT/LAW111 (MARLOW)
Property | /PROP/TYPE14 or /PROP/SOLID
/PROP/TYPE1 or /PROP/SHELL
/PROP/TYPE6 or /PROP/SOL_ORTH
/PROP/TYPE20 or /PROP/TSHELL
/PROP/TYPE13 or /PROP/SPR_BEAM
| /DEF_SHELL /DEF_SOLID | In solution paramer dialog we added option to get user inputs. Turn OFF the "Use SimLab defaults" parameter to list down default cards.
| Text support. | Using this option, user can define the property as external file. Just need to map the external property ID in Property dialog.
Filed Table | /FUNCT
/FUNCT_SMOOTH
Fixed Constraint | /BCS
Global Condition | /GRAV
Enforced Constraint | /IMPDISP | Not supported for FGEO type
Enforced Velocity | /IMPVEL | Not supported for FGEO type
Initial Velocity | /INIVEL
/INIVEL/AXIS
Pressure | /PLOAD
Force | /CLOAD
Body Force | /IMPACC
Contact | /INTER/TYPE24
/INTER/TYPE2
/INTER/TYPE7
/INTER/TYPE25
| /DEFAULT/INTER/TYPE2 | In solution paramer dialog we added option to get user inputs. Turn OFF the "Use SimLab defaults" parameter to list down default cards.
/DEFAULT/INTER/TYPE24
Impact Surface | /RWALL
Pretension | /PRELOAD & /SUBSET
Spring Damper | /SPRING /PROP/SPRING
Non Structural Mass | /ADMAS
Damping | /DAMP
RBE | /RBE2
/RBE3
Coordinate | /SKEW
/FRAME
Sub model details | /SUBSET
Sections | /SECTION
Failure Model
Johnson-Cook | /FAIL/JOHNSON
visualization | /FAIL/VISUAL | In Johnson cook material
Biquad | /FAIL/BIQUAD
Tensstrain | /FAIL/TENSSTRAIN

## Result_Request_Card
Header | Name of Parameter | Equivalent Card | Comments
Output File Format
| File type | /ANIM or /H3D or Both
| Maximum % of H3D File | /H3D/COMPRESS
Nodal Output Animations
| Displacement | /ANIM/VECT/DISP
| Velocity | /ANIM/VECT/VEL
| Acceleration | /ANIM/VECT/ACC
| Contact forces | /ANIM/VECT/CONT
| Tied interface contact force | /ANIM/VECT/CONT2
| Rigid body forces and moments | /ANIM/VECT/FOPT
| Averaged nodal stress | /ANIM/GPS/TENS
| Internal forces | /ANIM/VECT/FINT
| Contact pressure | /ANIM/VECT/PCONT
| Tied interface contact pressure | /ANIM/VECT/PCONT2
| Mass variation | /ANIM/NODA/DMAS
| Time step | /ANIM/NODA/DT
Elemental Output Animations
| Stress | /ANIM/BRICK/TENS/STRESS
|  | /ANIM/SHELL/TENS/STRESS/ALL | Write when env is 'SL_RAD_RES_STRESS_SHELL" set as true
| Strain | /ANIM/BRICK/TENS/STRAIN
|  | /ANIM/SHELL/TENS/STRAIN/ALL | Write when env is 'SL_RAD_RES_STRESS_SHELL" set as true
| Specific energy density | /ANIM/ELEM/ENER
| Plastic strain | /ANIM/ELEM/EPSP
| Hourglass energy | /ANIM/ELEM/HOURG
| Von mises stress | /ANIM/ELEM/VONM
| Pressure | /ANIM/ELEM/P
| Density | /ANIM/ELEM/DENS
| Shell damage of all | /ANIM/SHELL/DAMA
| Solid damage of all | /ANIM/BRICK/DAMA
Time History
| Rigid wall | /TH/RWALL
| Rigid body | /TH/RBODY
| Part | /TH/PART
| Node | /TH/NODE
| SHEL | /TH/SHEL
| SH3N | /TH/SH3N
| BRIC | /TH/BRIC
| Section | /TH/SECTIO
Curve Plots
| Frequency of time history file | /TFILE

## Solver_Settings_Card
Header | Name of Parameter | Equivalent Card | Comments
Run Execution Time Parameters
Final time
Global Time Step Parameters
| Minimum time step | /DT/GLOB
| Scale factor | /DT/GLOB
Nodal Time Step Control Parameters
| Time step control type | /DT/NODA/
Nodal Minimum time step
Nodal Scale factor
Initial added mass ratio
Elemental Time Step Control Parameters
| Time step control type | /DT1/BRICK/
Adaptive Dynamic Relaxation
| Enable dynamic relaxation | /ADYREL
AMS Elemental Time Step Control Parameters
| Advanced Mass Scaling | /DT/AMS
Computation control parameters
| Stop computation when negative volume | /NEGVOL/STOP
| Parallel arithmetic | /PARITH/OFF
Convergence criteria parameters
| Stop Computation | /STOP
| Write tetra element present | /DT1TET10
Default Property
| Use SimLab defaults | /DEF_SHELL /DEF_SOLID /DEFAULT/INTER/TYPE2 /DEFAULT/INTER/TYPE24 | Toggle ON: Write these default card with SimLab default values. (Most frequent values used in field) Toggle OFF: List down the parameters to show and user can define the values.

## Material_SL_Define
[5 empty] | Property |  | Failure Models
SimLab Terminology | Radioss Card | Export | Import | SimLab-Material Options | Shell | Solid | JOHNSON | VISUAL | BIQUAD | TENSSTRAIN
Material | /MAT/VOID | ü | ü
| /MAT/LAW1 (ELAST) | ü | ü | Metal ¦ Isotropic
| /MAT/LAW36 (PLAS_TAB) | ü | ü | Metal ¦ Isotropic (Have to define StrainRatePlastic or StrainRatetotal) |  |  | ü
| /MAT/LAW2(PLAS_JOHNS) | ü | û | Metal ¦ Johnson-Cook |  |  | ü | ü | ü | ü
| /MAT/PLAS_ZERIL | ü | û | Metal ¦ Johnson-Cook |  |  | ü | ü | ü | ü
| /MAT/LAW42(OGDEN) | ü | û | Rubber ¦ Ogden_Mooney-Rivlin
| /MAT/LAW82 | ü | û | Rubber ¦ Ogden
| /MAT/LAW62 (VISC_HYP) | ü | û | Rubber ¦ Isotropic
| /MAT/LAW69 | ü | û | Rubber ¦ Ogden_Mooney-Rivlin
| /MAT/LAW70 (FOAM_TAB) | ü | û | Rubber ¦ Foam
| /MAT/LAW12 (3D_COMP) |  |  | Metal ¦ Engineering Constants
| /MAT/LAW28 (HONEYCOMB) | ü | û | Metal ¦ Honeycomb
| /MAT/LAW111 (MARLOW) | ü | û | Rubber ¦ Marlow
Note: Only we supported to write failure models